## Rail Applications
Universal LDO — Output Rail Applications
Output rails the regulator must be able to generate, and where each is typically used.
Output Rail (V) | Typical Applications
0.5 | LPDDR5 VDDQ; near-threshold / ultra-low-voltage digital cores
0.8 | FinFET SoC / CPU / GPU core (DVFS / AVS); low-power digital logic
1 | SoC core logic; PLL and analog core supply
1.1 | DDR5 VDD; LPDDR4 / LPDDR4X core
1.2 | DDR4 VDD / VDDQ; thin-oxide I/O; SerDes core
1.35 | DDR3L
1.5 | DDR3; HDMI / analog PHY; general-purpose I/O
1.8 | DDR2; general I/O; NOR/eMMC flash; sensors; level shifters; MIPI
2.5 | DDR1; LVDS; analog / PLL supply; legacy I/O
3.3 | General GPIO / I/O; SPI / UART / I2C; USB PHY; SD / eMMC; CAN; sensors

## Power & Mirror Blocks
Power Dissipation & Mirror-Block Selection
P_main_max (W): | 0.6 |  | I_low (A): | 0.2 |  | I_high (A): | 0.4
Blue = editable input. Dropout / power / class / block are live formulas. Sorted by power dissipation (ascending).
Vin (V) | Vout (V) | Dropout (V) | P @I_low (W) | P @I_high (W) | Device | Mirror Block | Class @I_low | Class @I_high
1.5 | 1.35 | 0.15 | 0.03 | 0.06 | 1.5V dev | LV | Main | Main
1.2 | 1 | 0.2 | 0.04 | 0.08 | 1.5V dev | LV | Main | Main
1.5 | 1.2 | 0.3 | 0.06 | 0.12 | 1.5V dev | LV | Main | Main
1.8 | 1.5 | 0.3 | 0.06 | 0.12 | 5V dev | HV-A | Main | Main
1.2 | 0.8 | 0.4 | 0.08 | 0.16 | 1.5V dev | LV | Main | Main
1.5 | 1.1 | 0.4 | 0.08 | 0.16 | 1.5V dev | LV | Main | Main
1.8 | 1.35 | 0.45 | 0.09 | 0.18 | 5V dev | HV-A | Main | Main
1.5 | 1 | 0.5 | 0.1 | 0.2 | 1.5V dev | LV | Main | Main
1.8 | 1.2 | 0.6 | 0.12 | 0.24 | 5V dev | HV-A | Main | Main
1.2 | 0.5 | 0.7 | 0.14 | 0.28 | 1.5V dev | LV | Main | Main
1.5 | 0.8 | 0.7 | 0.14 | 0.28 | 1.5V dev | LV | Main | Main
1.8 | 1.1 | 0.7 | 0.14 | 0.28 | 5V dev | HV-A | Main | Main
2.5 | 1.8 | 0.7 | 0.14 | 0.28 | 5V dev | HV-A | Main | Main
1.8 | 1 | 0.8 | 0.16 | 0.32 | 5V dev | HV-A | Main | Main
3.3 | 2.5 | 0.8 | 0.16 | 0.32 | 5V dev | HV-A | Main | Main
1.5 | 0.5 | 1 | 0.2 | 0.4 | 1.5V dev | LV | Main | Main
1.8 | 0.8 | 1 | 0.2 | 0.4 | 5V dev | HV-A | Main | Main
2.5 | 1.5 | 1 | 0.2 | 0.4 | 5V dev | HV-A | Main | Main
2.5 | 1.35 | 1.15 | 0.23 | 0.46 | 5V dev | HV-B | Main | Main
1.8 | 0.5 | 1.3 | 0.26 | 0.52 | 5V dev | HV-B | Main | Main
2.5 | 1.2 | 1.3 | 0.26 | 0.52 | 5V dev | HV-B | Main | Main
2.5 | 1.1 | 1.4 | 0.28 | 0.56 | 5V dev | HV-B | Main | Main
2.5 | 1 | 1.5 | 0.3 | 0.6 | 5V dev | HV-B | Main | Main
3.3 | 1.8 | 1.5 | 0.3 | 0.6 | 5V dev | HV-B | Main | Main
2.5 | 0.8 | 1.7 | 0.34 | 0.68 | 5V dev | HV-B | Main | On request
5 | 3.3 | 1.7 | 0.34 | 0.68 | 5V dev | HV-B | Main | On request
3.3 | 1.5 | 1.8 | 0.36 | 0.72 | 5V dev | HV-B | Main | On request
3.3 | 1.35 | 1.95 | 0.39 | 0.78 | 5V dev | HV-B | Main | On request
2.5 | 0.5 | 2 | 0.4 | 0.8 | 5V dev | HV-B | Main | On request
3.3 | 1.2 | 2.1 | 0.42 | 0.84 | 5V dev | HV-C | Main | On request
3.3 | 1.1 | 2.2 | 0.44 | 0.88 | 5V dev | HV-C | Main | On request
3.3 | 1 | 2.3 | 0.46 | 0.92 | 5V dev | HV-C | Main | On request
3.3 | 0.8 | 2.5 | 0.5 | 1 | 5V dev | HV-C | Main | On request
5 | 2.5 | 2.5 | 0.5 | 1 | 5V dev | HV-C | Main | On request
3.3 | 0.5 | 2.8 | 0.56 | 1.12 | 5V dev | HV-C | Main | On request
5 | 1.8 | 3.2 | 0.64 | 1.28 | 5V dev | HV-C | On request | On request
5 | 1.5 | 3.5 | 0.7 | 1.4 | 5V dev | HV-C | On request | On request
5 | 1.35 | 3.65 | 0.73 | 1.46 | 5V dev | HV-D | On request | On request
5 | 1.2 | 3.8 | 0.76 | 1.52 | 5V dev | HV-D | On request | On request
5 | 1.1 | 3.9 | 0.78 | 1.56 | 5V dev | HV-D | On request | On request
5 | 1 | 4 | 0.8 | 1.6 | 5V dev | HV-D | On request | On request
5 | 0.8 | 4.2 | 0.84 | 1.68 | 5V dev | HV-D | On request | On request
5 | 0.5 | 4.5 | 0.9 | 1.8 | 5V dev | HV-D | On request | On request
Mirror-Block Summary (merge of similar (Vin,Vout) by device + dropout tier)
Block | Device | Dropout tier | Max P @I_low | Max P @I_high | Notes
LV | 1.5V dev | ≤ 1.0 V (Vin 1.2–1.5) | 0.20 W | 0.40 W | Core low-Vin block. Both currents realistic.
HV-A | 5V dev | ≤ 1.0 V | 0.20 W | 0.40 W | Low-drop 5V-dev. Both currents realistic.
HV-B | 5V dev | 1.0–2.0 V | 0.40 W | 0.80 W | Mid-drop. I_low realistic; I_high partly on-request.
HV-C | 5V dev | 2.0–3.5 V | 0.70 W | 1.40 W | High-drop. I_low borderline; I_high on-request.
HV-D | 5V dev | 3.5–4.5 V | 0.90 W | 1.80 W | Extreme (e.g. 5V->0.5V). On-request only; large area / thermal.
Sizing basis: each block's pass+mirror is thermally sized by its MAX power (max dropout x current), NOT by dropout-for-Rds (pass is always larger than the Rds limit). A block serves any (Vin,Vout) whose power <= its rating and whose Vin fits the device class. Compensation is set per block (its Cgate / gm), and differs per current class (whole mirror is swapped, not just the pass).

## Trim Architecture
Trim Architecture — Coarse State Select + Fine Trim
Primary (coarse) bits select the operating state; fine trim then fills the remaining grid.
1) Coarse states — selected by primary bits
State | Voltage (V) | Domain / application
FinFET core — DIGITAL | 0.8 | Digital core default (boot / start state)
FinFET core — ANALOG | 0.92 | Analog / mixed-signal domain
DDR5 / LPDDR4 | 1.1 | Memory VDD
DDR4 | 1.2 | Memory VDD / VDDQ; thin-oxide I/O
DDR3L | 1.35 | Memory
DDR3 / HDMI | 1.5 | Memory / analog PHY
DDR2 / I/O | 1.8 | Memory; general I/O; flash; sensors
DDR1 / LVDS | 2.5 | Memory; LVDS; analog
I/O / GPIO | 3.3 | GPIO; SPI/UART/I2C; USB PHY; SD; CAN
Number of coarse states: | 9 | (count of rows above)
Primary (coarse) bits: | 4 | ceil(log2 of states)
2) Fine trim — fills the grid between coarse points
Fine range to cover (mV): | 200 | local window around a coarse point (AVS / margin)
Fine step — IMPLEMENTED (mV): | 25 | chosen step (resource-light)
Fine steps: | 8 | range / step
Fine bits: | 3 | ceil(log2 of steps)
TOTAL trim bits (coarse + fine): | 7 | primary state + fine grid
Ideal step — for reference (mV): | 6.25 | AVS-grade (AMD SVI2 = 6.25 mV, Intel = 5 mV)
Fine bits @ ideal step: | 5
Extra bits vs 25 mV: | 2 | cost of going AVS-grade
Scheme: primary bits pick the state (FinFET 0.8V digital / 0.92V analog, or a DDR/IO rail). Fine trim (25 mV) then covers the remaining sub-grid around that state (AVS on the core, margin on the rest).
NOTE: 25 mV is chosen to keep the trim resource-light. For proper AVS resolution one should move to 6.25 mV (matching AMD SVI2 / close to Intel 5 mV) — but that costs extra fine bits, area and control resources (see 'Extra bits vs 25 mV' above). 25 mV is a legacy-coarse step; 6.25 mV is the AVS-grade target.